## Parameters
Parameter Name | Description | Changes per platform and orientation? | Units | Type | Default value | Min Value | Max Value | Internal / External | If external: Optional?
aspectRatio | ratio between screen height and screen width (height/width) | yes | none | float | TBD | 0.1 | 10 | Internal | -
outerBoundaryMargin | The outer margin thickness - the margin (both sides) is relative to the narrower axis of the screen. | no | none | float | 0.05 | 0.001 | 0.9 | External | no
innerBoundaryMargin | The inner margin thickness - the margin (both sides) is relative to the narrower axis of the screen. | no | none | float | 0.05 | 0.001 | 0.9 | External | no
isLandscape | flag to indicate that the device is in landscape mode | yes | none | binary | FALSE | - | - | Internal | -
theta | theta angle | no | deg | float | TRUE | -90 | 90 | Internal | -
phi | phi angle | no | deg | float | TRUE | -180 | 180 | Internal | -
omega | omega angle (relative to the initial omega angle) | no | deg | float | TRUE | -90 | 90 | Internal | -
minTheta | minimal theta, phi, omega angle that below them the user indicator will not change, and from them on the indicator will change smoothly | no | deg | float | 2 | 0 | 89 | Externall | no
minPhi |  | no | deg | float | 2 | 0 | 89 | Externall | no
minOmega |  | no | deg | float | 2 | 0 | 89 | Externall | no
thetaScale | userIndicator response factors - to increase effect, make these scale < 1, otherwise scale > 1 | no | deg | float | 1 | - | - | Externall | no
phiScale |  | no | deg | float | 1 | - | - | Externall | no
omegaScale |  | no | deg | float | 1 | - | - | Externall | no
CONST |  |  |  |  | - | - | - | - | -